## 1
A/A | Equipment | Description | Q/ty
1 | PV PANELS (High performance/efficiency, in compliance with IEC&ISO standards) | Monofacial 605W | 5200
Monocrystalline
Dimensions: 2172*1303*35 mm
2 | INVERTERS (In compliance with grid operator conditions and EU guidelines Regulated to support and protect the grid) | 3-phase 150 kW/with AFCI | 18
7 MPPT, 3 inputs/MPPT
|  | Inverters Consumables - Communication Modules & Parts | 18
3 | Aluminium Solar Mounting System Set (Static study according to EU standards Capable to withstand maximum wind loads recorded in the area Minimum of 20 years warranty) | Front pile | 1200
|  | Back pile | 1200
|  | Tilted beam | 600
|  | Beam profiles | 1200
Screws, clamps, nuts, etc.
4 | Electrical Parts & Consumables | Cables DC Distribution | 33 km
|  | Cables AC Distribution | 8 km
Trays - Connectors - Clamps - Plastic Pipes - Enclosures etc
AC Distribution LV D/B Panel (Main D/B) + SCADA
Grounding & Lightning equipment
5 | FireFighting System
6 | CCTV System & Alarm & Security Monitoring
7 | Commissioning with EAC - Connection to Main D/B & Operation Supervision
*The following are for identification purposes ONLY and are not project-specific calculated yet*
8 | Electrical Installation
Electrical Installation - Wiring - DC + AC (Inverters)
Electrical Installation - Wiring - DBs & Scada
Electrical Installation - Wiring - Lightning
Grounding & Lightling Protection
9 | Installation Piles / Concrete Piling & Mounting System
10 | Installation PV Panels
11 | Civil Works Buildings - Owner
12 | Civil Works Buildings - EAC
13 | Civil Works - Fencing
14 | Civil Works - Levelling - Access Roads - Man Holes - Digging - Trenching - Drainage